## IS0001
CANDLES BURNING TEST, COMPONENT LIST
Customer : MOSAIC | [7 empty] | Test No.
Supplier : iSUN PRODUCTS VIET NAM CO., LTD
Burning cycle : D |  | （A、B、C、D、E）
A = 3 hours burning, 1 hour pause (min.), 3 hours burning, etc. until 30 mm remains of candle
B = 3 hours burning, 2 hours pause (min.), 3 hours burning
C = 5 hours burning, 2 hours pause (min.), 5 hours burning
D = 4 hours burning,1 hours pause (min.),4 hours burning
E = Burn continuously until self-extinguishing
sample | Item |  | Description |  | Finish | wax Color | Actual Fragrance |  | Wick | Stand in 10°slop test
1 |  |  |  |  | N/A | White |  |  |  | Pass
2 |  |  |  |  | N/A | White |  |  |  | Pass
3 |  |  |  |  | N/A | White |  |  |  | Pass
4 |  |  |  |  | N/A | White |  |  |  | Pass
5 |  |  |  |  | N/A | White |  |  |  | Pass
6 |  |  |  |  | N/A | White |  |  |  | Pass
CANDLE BURNING TEST
sample | Testing date | Flame height(mm) | Mushroom (mm) | Dripping | Temperature of cup surface ℃ |  | Secondary ignition | Aftergrow (s) | Sooting | Burning time(h) | Picture | Picture | Picture | Picture | Picture
1 |  | 18~26 | 1mm | NA | 36~55 |  | NA | 5s | No visible soot
2 |  | 18~27 | 1mm | NA | 37~56 |  | NA | 6s | No visible soot
3 |  | 18~28 | 1mm | NA | 37~57 |  | NA | 5s | No visible soot
4 |  | 18~29 | 1mm | NA | 38~53 |  | NA | 6s | No visible soot
5 |  | 18~30 | 1mm | NA | 38~55 |  | NA | 5s | No visible soot
6 |  | 18~31 | 1mm | NA | 37~54 |  | NA | 6s | No visible soot
GENERAL | The test result is pass.
[6 empty] | Performed by |  | Yang wen jue
[6 empty] | Check by |  | Zhu jun lin